## mapping.c
Function | Lines of Code | Case Description | Input | Expected Output | Actual Output | Test Result
struct map populateMap() | 6-41 | Tests if the function correctly initializes the map structure with the expected values. | No input required | A 12x25 two-dimensional array filled with 0s and 1s. | A 12x25 two-dimensional array filled with 0s and 1s. | PASS
struct map populateMap() | 6-41 | Tests if the function initializes the map structure with the correct number of rows and columns. | No input required | A 12x25 two-dimensional array. | A 12x25 two-dimensional array. | PASS
struct map populateMap() | 6-41 | Tests if the function correctly populates the map structure with obstacle data. | No input required | A 12x25 two-dimensional array where all obstacle positions are filled with 1s. | A 12x25 two-dimensional array where all obstacle positions are filled with 1s. | PASS
int getNumRows() | 43-46 | Tests to see if the function will create a valid amount of rows. | No input required | 12 characters in length for the row | 12 characters in length for the row | PASS
int getNumCols() | 48-51 | Tests to see if the function will create a valid amount of columns. | No input required | 25 characters in length | 25 characters in length | PASS
void printMap(const struct Map* map, const int base1, const int alphaCols) | 53-85 | This function prints the map with the representation of the letters on the top and the numbers on the left. | No input required | Print numbers on left and letters on top | Print numbers on left and letters on top | PASS
struct Route getBlueRoute() | 87-114 | Test if the function returns a Route struct with a valid blue route. | No input required | A Route struct with a valid blue route. | A Route struct with a valid blue route. | PASS
struct Route getGreenRoute() | 116-143 | Test if the function returns a Route struct with a valid green route. | No input required | A Route struct with a valid green route. | A Route struct with a valid green route. | PASS
struct Route getYellowRoute() | 145-174 | Test if the function returns a Route struct with a valid yellow route. | No input required | A Route struct with a valid yellow route. | A Route struct with a valid yellow route. | PASS
void addRoute(const struct Map* map, const struct Route* route) | 176-197 | Test if the function is able to add a new route. | No input required | A new route is added into the map struct | A new route is added into the map struct | PASS
void addPtToRoute(struct Route* route, struct Point pt) | 192-202 | Test if the function is to correctly add the point to the route. | No input required | Takes a pointer to a Route struct and a Point struct, and adds the Point to the Route | Takes a pointer to a Route struct and a Point struct, and adds the Point to the Route | PASS
void addPointToRoute(struct Route* route, const int row, const int col) | 204-208 | Test if the function correctly creates adds a point to the route. | No input required | Adds a Point to a Route by converting row and column values to a Point struct. | Adds a Point to a Route by converting row and column values to a Point struct. | PASS
double addPointToRouteIfNot(struct Route* route, const int row, const int col, const struct Point notThis) | 210-214 | Tests if the function adds a new point to the given route if the coordinates of the point to be added are not the same as the coordinates of the given "notThis" point. | No input required | f the coordinates of the given "notThis" point match the coordinates of the new point, then the point is not added to the route. | f the coordinates of the given "notThis" point match the coordinates of the new point, then the point is not added to the route. | PASS
double distance(const struct Point* p1, const struct Point* p2) | 216-222 | Tests if the function correctly determines the distance between two points from the point struct. | No input required | The correct distance as a double value | The correct distance as a double value | PASS
struct Route shortestPath(const struct Map* map, const struct Point start, const struct Point dest) | 224-252 | Test if the function correctly finds the shortest path between two points in a given map. | No input required | Finds the shortest path from the given struct pointers | Finds the shortest path from the given struct pointers | PASS
struct Route getPossibleMoves(const struct Map* map, const struct Point p1, const struct Point backpath) | 254-271 | Test when all surrounding squares are valid moves. | No input required | Correctly finds all valid moves and displays them | Correctly finds all valid moves and displays them | PASS
int getClosestPoint(const struct Route* route, const struct Point pt) | 276-291 | Test for if the function correctly gets closest point to a given point. | No input required | Correctly calculates the closest point distance | Correctly calculates the closest point distance | PASS
int eqPt(const struct Point p1, const struct Point p2) | 293-296 | Tests if the function correctly returns 1 if the points are equal, and 0 if they are not. | No input required | Is able to reliably tell if values are equal or not | Is able to reliably tell if values are equal or not | PASS

## shipment.c
Functions | Lines of Code | Case description | Input | Expected Output | Actual Output | Test Result
void process_shipments(struct Truck* trucksPtr) | 11-162 | User input to see if the function correctly prints relevant prompts to console. | 500 10.0 A1 | "Ship on BLUE LINE" and the shipment's weight and volume should be added to truck 1. | Invalid size | FAIL
void process_shipments(struct Truck* trucksPtr) | 11-162 | User input to see if the function correctly prints relevant prompts to console. | abc 5.5 B4 | Invalid input format. Please enter three values separated by spaces. | Invalid input format. Please enter three values separated by spaces. | PASS
void process_shipments(struct Truck* trucksPtr) | 11-162 | User input to see if the function correctly prints relevant prompts to console. | 1200 7.0 C2 | Invalid weight (must be 1-1000 Kg.) | Invalid weight (must be 1-1000 Kg.) | PASS
void process_shipments(struct Truck* trucksPtr) | 11-162 | User input to see if the function correctly prints relevant prompts to console. | 400 25.0 K20 | Invalid size | Invalid size | PASS
void process_shipments(struct Truck* trucksPtr) | 11-162 | User input to see if the function correctly prints relevant prompts to console. | 300 12.5 Z26 | Invalid destination | Invalid size | FAIL
void findDiversion(const int truck, const struct Point P) | 165-188 | Test when truck is 1 and there is a valid diversion path. | No input required | A message saying "divert: " followed by the points in the shortest path from the closest point in the blue route to P. | A message saying "divert: " followed by the points in the shortest path from the closest point in the blue route to P. | PASS
void findDiversion(const int truck, const struct Point P) | 165-188 | Test when truck is 2 and there is a valid diversion path. | No input required | A message saying "divert: " followed by the points in the shortest path from the closest point in the yellow route to P. | A message saying "divert: " followed by the points in the shortest path from the closest point in the yellow route to P. | PASS
void findDiversion(const int truck, const struct Point P) | 165-188 | Test when truck is 3 and there is no valid diversion path. | No input required | no diversion | no diversion | PASS
void printDiversion(const struct Route* diversion) | 190-273 | Test printing a diversion route consisting of 4 points | No input required | 1B, 2B, 3B, 4B | 1B, 2B, 3B, 4B | PASS

## truck.c
Functions | Lines of Code | Case Description | Input | Expected Output | Actual Output | Test Result
int whichTruck(const struct Map* baseMap, struct Point dest, struct Truck* trucks_ptr) | 7-105 | Test if the function selects the correct truck based on the closest distance to the destination and the available space in the trucks. Test when the closest distance is on the blue, green and yellow routes, and when the closest distance is the same for two or three of them. Also, test when there is no available truck. | No input required | If truck 1 is selected, return 1; If truck 2 is selected, return 2; If truck 3 is selected, return 3; If no truck is available, return 0; | If truck 1 is selected, return 1; If truck 2 is selected, return 2; If truck 3 is selected, return 3; If no truck is available, return 0; | PASS
int cmpTruck(struct Truck* trucksPtr, int truckIdx1, int truckIdx2) | 107-118 | Test if the function properly compares the weigh, volume, and load between two trucks and return the one that is less full. | No input required | Returns the truck that is less full | Returns the truck that is less full | PASS
int checkWeight(struct Truck* truckPtr, int truckIdx, int weight) | 120-122 | Test if the function correctly checks whether adding a new package to a given truck would exceed its weight limit or not. | No input required | It passes if a truck has more room and fails if it doesn’t | It passes if a truck has more room and fails if it doesn’t | PASS
void addWeight(struct Truck* truckPtr, int truckIdx, int weight) | 124-126 | Test if the function adds the weight correctly to the truck. | No input required | Correctly adds the weight to the truck | Correctly adds the weight to the truck | PASS
int checkVolume(struct Truck* trucksPtr, int truckIdx, double size) | 128-130 | Test if the function correctly checks if the package would exceed truck volume limit. | No input required | Return 1 if the new weight exceeds limit, and 0 if it doesn’t | Return 1 if the new weight exceeds limit, and 0 if it doesn’t | PASS
void addVolume(struct Truck* trucksPtr, int truckIdx, double size) | 132-134 | Test if the function correctly adds volume to the truck | No input required | Truck's volume correctly updated | Truck's volume correctly updated | PASS